## Linux x64
all times in µs			C99 / -O2		LuaJIT 2.1 / (default)		LuaJIT 2.1 / -joff		Micron 0.2.37 / switch interp.		Micron 0.2.37 / jump tbl. interp.		Micron 0.2.35 / C99 -O2		Lua 5.4.8 / (default)
Benchmark:	n	average	factor	average	factor	average	factor	average	factor	average	factor	average	factor	average	factor	mic/lua
DeltaBlue	12000/1
Richards	100/1	1'145	0.05	21'701	1.0	60'778	2.8	115'691	5.3	97'516	4.5	1'253	0.06	90'054	4.1
Json	100/1
Havlak	10/1
CD	250/2
Bounce	1500/1	34	0.19	177	1.0	969	5.5	2'046	11.6	1'720	9.7	32	0.18	1'549	8.8	1.1
List	1500/1	46	0.18	261	1.0	731	2.8	4'346	16.7	3'800	14.6	51	0.20	1'166	4.5	3.3
Mandelbrot	500/1	0.14	0.06	2.17	1.0	2.13	1.0	2.84	1.3	2.19	1.0	0.16	0.07	2.54	1.2	0.9
NBody	250000/1	0.41	0.08	4.99	1.0	10.67	2.1	38.97	7.8	33.42	6.7	0.45	0.09	21.47	4.3	1.6
Permute	1000/1	36	0.50	72	1.0	1'277	17.7	3'976	55.2	3'221	44.7	37	0.51	2'492	34.6	1.3
Queens	1000/1	22	0.12	189	1.0	949	5.0	2'641	14.0	2'115	11.2	24	0.13	1'437	7.6	1.5
Sieve	3000/1	21	0.23	93	1.0	439	4.7	2'248	24.2	1'691	18.2	20	0.22	574	6.2	2.9
Storage	1000/1	679	0.38	1'771	1.0	2'628	1.5	15'424	8.7	12'307	6.9	970	0.55	4'882	2.8	2.5
Towers	600/1	53	0.14	374	1.0	2'096	5.6	7'177	19.2	6'186	16.5	63	0.17	3'669	9.8	1.7

sum of averages:		2'037		24'645		69'880		153'591		128'592		2'451		105'847
geomean of factors:			0.15		1.0		3.55		11.26		9.23		0.17		5.70	1.70
1/geomean:			6.58		1.00		0.28		0.09		0.11		5.95		0.18

											48% faster than 0.2.24					1.62
Benchmarks used from https://github.com/rochus-keller/Are-we-fast-yet
Measurements conducted on 2025-12-13
Test machine: Lenovo T480, i5-8350U, 1.70GHz, 16 GB RAM, Debian Bookworm x86_64
Following /sys/devices/system/cpu/intel_pstate settings: no_turbo=1, min_perf_pct=100, max_perf_pct=100
Set /sys/devices/system/cpu/cpu*/cpufreq/energy_performance_preference to "performance"
Run all executables with taskset -c 3 setarch $(uname -m) -R ./awfy
Remaining "system noise" is about 3%

LuaJIT version 2.1, commit 25a61a1, downloaded from https://github.com/LuaJIT/LuaJIT/archive/refs/heads/v2.1.zip on 2025-10-25
Lua version 5.4.8, downloaded from https://lua.org/ftp/lua-5.4.8.tar.gz on 2025-12-12, make with no options
All binaries compiled with GCC 12.2.0 x86_64